## Sheet1
Product Name | URL | Lock-Washer (Lock-Washer) | Shaft diameter (Reference) (d) | Outside diameter lock nut (d2) | Width lock nut (B) | Thread size (G) | Diameter locating side face (d1) | Distance between locating slots (g) | Width locating slot (b) | Depth locating slot (h) | Thread diameter (d3) | Locating slot chanfer (r) | Mass (approx.) (Mass) | Stopper (Stopper) | Depth of thread hole (l) | Screw Thread ((S)) | Pitch diameter of thread hole (d4)
AN02 | https://www.oss.nsk.com/products/bearing-accessories/nut/an02.html | AW02X | 15 mm | 25 mm | 5 mm | M15x1 | 21 mm | 21 mm | 4 mm | 2 mm | 15.5 mm | 0.4 mm | 0.01 kg
AN03 | https://www.oss.nsk.com/products/bearing-accessories/nut/an03.html | AW03X | 17 mm | 28 mm | 5 mm | M17x1 | 24 mm | 24 mm | 4 mm | 2 mm | 17.5 mm | 0.4 mm | 0.013 kg
AN04 | https://www.oss.nsk.com/products/bearing-accessories/nut/an04.html | AW04X | 20 mm | 32 mm | 6 mm | M20x1 | 26 mm | 28 mm | 4 mm | 2 mm | 20.5 mm | 0.4 mm | 0.019 kg
AN05 | https://www.oss.nsk.com/products/bearing-accessories/nut/an05.html | AW05X | 25 mm | 38 mm | 7 mm | M25x1.5 | 32 mm | 34 mm | 5 mm | 2 mm | 25.8 mm | 0.4 mm | 0.025 kg
AN06 | https://www.oss.nsk.com/products/bearing-accessories/nut/an06.html | AW06X | 30 mm | 45 mm | 7 mm | M30x1.5 | 38 mm | 41 mm | 5 mm | 2 mm | 30.8 mm | 0.4 mm | 0.043 kg
AN07 | https://www.oss.nsk.com/products/bearing-accessories/nut/an07.html | AW07X | 35 mm | 52 mm | 8 mm | M35x1.5 | 44 mm | 48 mm | 5 mm | 2 mm | 35.8 mm | 0.4 mm | 0.053 kg
AN08 | https://www.oss.nsk.com/products/bearing-accessories/nut/an08.html | AW08X | 40 mm | 58 mm | 9 mm | M40x1.5 | 50 mm | 53 mm | 6 mm | 2.5 mm | 40.8 mm | 0.5 mm | 0.085 kg
AN09 | https://www.oss.nsk.com/products/bearing-accessories/nut/an09.html | AW09X | 45 mm | 65 mm | 10 mm | M45x1.5 | 56 mm | 60 mm | 6 mm | 2.5 mm | 45.8 mm | 0.5 mm | 0.119 kg
AN10 | https://www.oss.nsk.com/products/bearing-accessories/nut/an10.html | AW10X | 50 mm | 70 mm | 11 mm | M50x1.5 | 61 mm | 65 mm | 6 mm | 2.5 mm | 50.8 mm | 0.5 mm | 0.148 kg
AN11 | https://www.oss.nsk.com/products/bearing-accessories/nut/an11.html | AW11X | 55 mm | 75 mm | 11 mm | M55x2 | 67 mm | 69 mm | 7 mm | 3 mm | 56 mm | 0.5 mm | 0.158 kg
AN12 | https://www.oss.nsk.com/products/bearing-accessories/nut/an12.html | AW12X | 60 mm | 80 mm | 11 mm | M60x2 | 73 mm | 74 mm | 7 mm | 3 mm | 61 mm | 0.5 mm | 0.174 kg
AN13 | https://www.oss.nsk.com/products/bearing-accessories/nut/an13.html | AW13X | 65 mm | 85 mm | 12 mm | M65x2 | 79 mm | 79 mm | 7 mm | 3 mm | 66 mm | 0.5 mm | 0.203 kg
AN14 | https://www.oss.nsk.com/products/bearing-accessories/nut/an14.html | AW14X | 70 mm | 92 mm | 12 mm | M70x2 | 85 mm | 85 mm | 8 mm | 3.5 mm | 71 mm | 0.5 mm | 0.242 kg
AN15 | https://www.oss.nsk.com/products/bearing-accessories/nut/an15.html | AW15X | 75 mm | 98 mm | 13 mm | M75x2 | 90 mm | 91 mm | 8 mm | 3.5 mm | 76 mm | 0.5 mm | 0.287 kg
AN16 | https://www.oss.nsk.com/products/bearing-accessories/nut/an16.html | AW16X | 80 mm | 105 mm | 15 mm | M80x2 | 95 mm | 98 mm | 8 mm | 3.5 mm | 81 mm | 0.6 mm | 0.395 kg
AN17 | https://www.oss.nsk.com/products/bearing-accessories/nut/an17.html | AW17X | 85 mm | 110 mm | 16 mm | M85x2 | 102 mm | 103 mm | 8 mm | 3.5 mm | 86 mm | 0.6 mm | 0.45 kg
AN18 | https://www.oss.nsk.com/products/bearing-accessories/nut/an18.html | AW18X | 90 mm | 120 mm | 16 mm | M90x2 | 108 mm | 112 mm | 10 mm | 4 mm | 91 mm | 0.6 mm | 0.555 kg
AN19 | https://www.oss.nsk.com/products/bearing-accessories/nut/an19.html | AW19X | 95 mm | 125 mm | 17 mm | M95x2 | 113 mm | 117 mm | 10 mm | 4 mm | 96 mm | 0.6 mm | 0.66 kg
AN20 | https://www.oss.nsk.com/products/bearing-accessories/nut/an20.html | AW20X | 100 mm | 130 mm | 18 mm | M100x2 | 120 mm | 122 mm | 10 mm | 4 mm | 101 mm | 0.6 mm | 0.7 kg
AN21 | https://www.oss.nsk.com/products/bearing-accessories/nut/an21.html | AW21X | 105 mm | 140 mm | 18 mm | M105x2 | 126 mm | 130 mm | 12 mm | 5 mm | 106 mm | 0.7 mm | 0.845 kg
AN22 | https://www.oss.nsk.com/products/bearing-accessories/nut/an22.html | AW22X | 110 mm | 145 mm | 19 mm | M110x2 | 133 mm | 135 mm | 12 mm | 5 mm | 111 mm | 0.7 mm | 0.965 kg
AN23 | https://www.oss.nsk.com/products/bearing-accessories/nut/an23.html | AW23 | 115 mm | 150 mm | 19 mm | M115x2 | 137 mm | 140 mm | 12 mm | 5 mm | 116 mm | 0.7 mm | 1.01 kg
ANL24 | https://www.oss.nsk.com/products/bearing-accessories/nut/anl24.html | AWL24 | 120 mm | 145 mm | 20 mm | M120x2 | 133 mm | 135 mm | 12 mm | 5 mm | 121 mm | 0.7 mm | 0.78 kg
AN24 | https://www.oss.nsk.com/products/bearing-accessories/nut/an24.html | AW24 | 120 mm | 155 mm | 20 mm | M120x2 | 138 mm | 145 mm | 12 mm | 5 mm | 121 mm | 0.7 mm | 1.08 kg
AN25 | https://www.oss.nsk.com/products/bearing-accessories/nut/an25.html | AW25 | 125 mm | 160 mm | 21 mm | M125x2 | 148 mm | 150 mm | 12 mm | 5 mm | 126 mm | 0.7 mm | 1.19 kg
ANL26 | https://www.oss.nsk.com/products/bearing-accessories/nut/anl26.html | AWL26 | 130 mm | 155 mm | 21 mm | M130x2 | 143 mm | 145 mm | 12 mm | 5 mm | 131 mm | 0.7 mm | 0.88 kg
AN26 | https://www.oss.nsk.com/products/bearing-accessories/nut/an26.html | AW26 | 130 mm | 165 mm | 21 mm | M130x2 | 149 mm | 155 mm | 12 mm | 5 mm | 131 mm | 0.7 mm | 1.25 kg
AN27 | https://www.oss.nsk.com/products/bearing-accessories/nut/an27.html | AW27 | 135 mm | 175 mm | 22 mm | M135x2 | 160 mm | 163 mm | 14 mm | 6 mm | 136 mm | 0.7 mm | 1.55 kg
ANL28 | https://www.oss.nsk.com/products/bearing-accessories/nut/anl28.html | AWL28 | 140 mm | 165 mm | 22 mm | M140x2 | 151 mm | 153 mm | 14 mm | 6 mm | 141 mm | 0.7 mm | 0.99 kg
AN28 | https://www.oss.nsk.com/products/bearing-accessories/nut/an28.html | AW28 | 140 mm | 180 mm | 22 mm | M140x2 | 160 mm | 168 mm | 14 mm | 6 mm | 141 mm | 0.7 mm | 1.56 kg
AN29 | https://www.oss.nsk.com/products/bearing-accessories/nut/an29.html | AW29 | 145 mm | 190 mm | 24 mm | M145x2 | 172 mm | 178 mm | 14 mm | 6 mm | 146 mm | 0.7 mm | 2 kg
ANL30 | https://www.oss.nsk.com/products/bearing-accessories/nut/anl30.html | AWL30 | 150 mm | 180 mm | 24 mm | M150x2 | 164 mm | 168 mm | 14 mm | 6 mm | 151 mm | 0.7 mm | 1.38 kg
AN30 | https://www.oss.nsk.com/products/bearing-accessories/nut/an30.html | AW30 | 150 mm | 195 mm | 24 mm | M150x2 | 171 mm | 183 mm | 14 mm | 6 mm | 151 mm | 0.7 mm | 2.03 kg
AN31 | https://www.oss.nsk.com/products/bearing-accessories/nut/an31.html |  | 155 mm | 200 mm | 25 mm | M155x3 | 182 mm | 186 mm | 16 mm | 7 mm | 156.5 mm | 0.7 mm | 2.21 kg
ANL32 | https://www.oss.nsk.com/products/bearing-accessories/nut/anl32.html | AWL32 | 160 mm | 190 mm | 25 mm | M160x3 | 174 mm | 176 mm | 16 mm | 7 mm | 161.5 mm | 0.7 mm | 1.56 kg
AN32 | https://www.oss.nsk.com/products/bearing-accessories/nut/an32.html | AW32 | 160 mm | 210 mm | 25 mm | M160x3 | 182 mm | 196 mm | 16 mm | 7 mm | 161.5 mm | 0.7 mm | 2.59 kg
AN33 | https://www.oss.nsk.com/products/bearing-accessories/nut/an33.html |  | 165 mm | 210 mm | 26 mm | M165x3 | 193 mm | 196 mm | 16 mm | 7 mm | 166.5 mm | 0.7 mm | 2.43 kg
ANL34 | https://www.oss.nsk.com/products/bearing-accessories/nut/anl34.html | AWL34 | 170 mm | 200 mm | 26 mm | M170x3 | 184 mm | 186 mm | 16 mm | 7 mm | 171.5 mm | 0.7 mm | 1.72 kg
AN34 | https://www.oss.nsk.com/products/bearing-accessories/nut/an34.html | AW34 | 170 mm | 220 mm | 26 mm | M170x3 | 193 mm | 206 mm | 16 mm | 7 mm | 171.5 mm | 0.7 mm | 2.8 kg
ANL36 | https://www.oss.nsk.com/products/bearing-accessories/nut/anl36.html | AWL36 | 180 mm | 210 mm | 27 mm | M180x3 | 192 mm | 194 mm | 18 mm | 8 mm | 181.5 mm | 0.7 mm | 1.95 kg
AN36 | https://www.oss.nsk.com/products/bearing-accessories/nut/an36.html | AW36 | 180 mm | 230 mm | 27 mm | M180x3 | 203 mm | 214 mm | 18 mm | 8 mm | 181.5 mm | 0.7 mm | 3.05 kg
ANL38 | https://www.oss.nsk.com/products/bearing-accessories/nut/anl38.html | AWL38 | 190 mm | 220 mm | 28 mm | M190x3 | 202 mm | 204 mm | 18 mm | 8 mm | 191.5 mm | 0.7 mm | 2.08 kg
AN38 | https://www.oss.nsk.com/products/bearing-accessories/nut/an38.html | AW38 | 190 mm | 240 mm | 28 mm | M190x3 | 214 mm | 224 mm | 18 mm | 8 mm | 191.5 mm | 0.7 mm | 3.4 kg
HNL41 | https://www.oss.nsk.com/products/bearing-accessories/nut/hnl41.html |  | 190 mm | 250 mm | 30 mm | Tr205x4 | 232 mm | 234 mm | 18 mm | 8 mm | 207 mm | 0.8 mm | 3.45 kg
HN42 | https://www.oss.nsk.com/products/bearing-accessories/nut/hn42.html |  | 190 mm | 270 mm | 30 mm | Tr210x4 | 238 mm | 250 mm | 20 mm | 10 mm | 212 mm | 0.8 mm | 4.75 kg
ANL40 | https://www.oss.nsk.com/products/bearing-accessories/nut/anl40.html | AWL40 | 200 mm | 240 mm | 29 mm | M200x3 | 218 mm | 224 mm | 18 mm | 8 mm | 201.5 mm | 0.7 mm | 2.98 kg
AN40 | https://www.oss.nsk.com/products/bearing-accessories/nut/an40.html | AW40 | 200 mm | 250 mm | 29 mm | M200x3 | 226 mm | 234 mm | 18 mm | 8 mm | 201.5 mm | 0.7 mm | 3.7 kg
HNL43 | https://www.oss.nsk.com/products/bearing-accessories/nut/hnl43.html |  | 200 mm | 260 mm | 30 mm | Tr215x4 | 242 mm | 242 mm | 20 mm | 9 mm | 217 mm | 0.8 mm | 3.7 kg
HN44 | https://www.oss.nsk.com/products/bearing-accessories/nut/hn44.html |  | 200 mm | 280 mm | 32 mm | Tr220x4 | 250 mm | 260 mm | 20 mm | 10 mm | 222 mm | 0.8 mm | 5.35 kg
ANL44 | https://www.oss.nsk.com/products/bearing-accessories/nut/anl44.html |  | 220 mm | 260 mm | 30 mm | Tr220x4 | 242 mm | 242 mm | 20 mm | 9 mm | 222 mm | 0.8 mm | 3.1 kg | ALL44 | 12 mm | M6×1 | 229 mm
AN44 | https://www.oss.nsk.com/products/bearing-accessories/nut/an44.html |  | 220 mm | 280 mm | 32 mm | Tr220x4 | 250 mm | 260 mm | 20 mm | 10 mm | 222 mm | 0.8 mm | 5.2 kg | AL44 | 15 mm | M8×1.25 | 238 mm
HNL47 | https://www.oss.nsk.com/products/bearing-accessories/nut/hnl47.html |  | 220 mm | 280 mm | 34 mm | Tr235x4 | 262 mm | 262 mm | 20 mm | 9 mm | 237 mm | 0.8 mm | 4.6 kg
HN48 | https://www.oss.nsk.com/products/bearing-accessories/nut/hn48.html |  | 220 mm | 300 mm | 34 mm | Tr240x4 | 270 mm | 280 mm | 20 mm | 10 mm | 242 mm | 0.8 mm | 6.2 kg
ANL48 | https://www.oss.nsk.com/products/bearing-accessories/nut/anl48.html |  | 240 mm | 290 mm | 34 mm | Tr240x4 | 270 mm | 270 mm | 20 mm | 10 mm | 242 mm | 0.8 mm | 5.15 kg | ALL48 | 15 mm | M8×1.25 | 253 mm
AN48 | https://www.oss.nsk.com/products/bearing-accessories/nut/an48.html |  | 240 mm | 300 mm | 34 mm | Tr240x4 | 270 mm | 280 mm | 20 mm | 10 mm | 242 mm | 0.8 mm | 5.95 kg | AL44 | 15 mm | M8×1.25 | 258 mm
HNL52 | https://www.oss.nsk.com/products/bearing-accessories/nut/hnl52.html |  | 240 mm | 310 mm | 34 mm | Tr260x4 | 290 mm | 290 mm | 20 mm | 10 mm | 262 mm | 0.8 mm | 5.8 kg
HN52 | https://www.oss.nsk.com/products/bearing-accessories/nut/hn52.html |  | 240 mm | 330 mm | 36 mm | Tr260x4 | 300 mm | 306 mm | 24 mm | 12 mm | 262 mm | 0.8 mm | 8.55 kg
ANL52 | https://www.oss.nsk.com/products/bearing-accessories/nut/anl52.html |  | 260 mm | 310 mm | 34 mm | Tr260x4 | 290 mm | 290 mm | 20 mm | 10 mm | 262 mm | 0.8 mm | 5.65 kg | ALL48 | 15 mm | M8×1.25 | 273 mm
AN52 | https://www.oss.nsk.com/products/bearing-accessories/nut/an52.html |  | 260 mm | 330 mm | 36 mm | Tr260x4 | 300 mm | 306 mm | 24 mm | 12 mm | 262 mm | 0.8 mm | 8.05 kg | AL52 | 18 mm | M10×1.5 | 281 mm
HNL56 | https://www.oss.nsk.com/products/bearing-accessories/nut/hnl56.html |  | 260 mm | 330 mm | 38 mm | Tr280x4 | 310 mm | 310 mm | 24 mm | 10 mm | 282 mm | 0.8 mm | 6.7 kg
HNL60 | https://www.oss.nsk.com/products/bearing-accessories/nut/hnl60.html |  | 260 mm | 360 mm | 42 mm | Tr300x4 | 336 mm | 336 mm | 24 mm | 12 mm | 302 mm | 0.8 mm | 9.6 kg
HN58 | https://www.oss.nsk.com/products/bearing-accessories/nut/hn58.html |  | 260 mm | 370 mm | 40 mm | Tr290x4 | 330 mm | 346 mm | 24 mm | 12 mm | 292 mm | 0.8 mm | 11.8 kg
HN62 | https://www.oss.nsk.com/products/bearing-accessories/nut/hn62.html |  | 260 mm | 390 mm | 42 mm | Tr310x5 | 350 mm | 366 mm | 24 mm | 12 mm | 312.5 mm | 0.8 mm | 13.4 kg
ANL56 | https://www.oss.nsk.com/products/bearing-accessories/nut/anl56.html |  | 280 mm | 330 mm | 38 mm | Tr280x4 | 310 mm | 310 mm | 24 mm | 10 mm | 282 mm | 0.8 mm | 6.8 kg | ALL56 | 15 mm | M8×1.25 | 293 mm
AN56 | https://www.oss.nsk.com/products/bearing-accessories/nut/an56.html |  | 280 mm | 350 mm | 38 mm | Tr280x4 | 320 mm | 326 mm | 24 mm | 12 mm | 282 mm | 0.8 mm | 9.05 kg | AL52 | 18 mm | M10×1.5 | 301 mm
ANL60 | https://www.oss.nsk.com/products/bearing-accessories/nut/anl60.html |  | 300 mm | 360 mm | 42 mm | Tr300x4 | 336 mm | 336 mm | 24 mm | 12 mm | 302 mm | 0.8 mm | 9.6 kg | ALL60 | 15 mm | M8×1.25 | 316 mm
AN60 | https://www.oss.nsk.com/products/bearing-accessories/nut/an60.html |  | 300 mm | 380 mm | 40 mm | Tr300x4 | 340 mm | 356 mm | 24 mm | 12 mm | 302 mm | 0.8 mm | 11.8 kg | AL60 | 18 mm | M10×1.5 | 326 mm
HNL64 | https://www.oss.nsk.com/products/bearing-accessories/nut/hnl64.html |  | 300 mm | 380 mm | 42 mm | Tr320x5 | 356 mm | 356 mm | 24 mm | 12 mm | 322.5 mm | 1 mm | 10.3 kg
HN66 | https://www.oss.nsk.com/products/bearing-accessories/nut/hn66.html |  | 300 mm | 420 mm | 52 mm | Tr330x5 | 380 mm | 390 mm | 28 mm | 15 mm | 332.5 mm | 1 mm | 20.4 kg
ANL64 | https://www.oss.nsk.com/products/bearing-accessories/nut/anl64.html |  | 320 mm | 380 mm | 42 mm | Tr320x5 | 356 mm | 356 mm | 24 mm | 12 mm | 322.5 mm | 0.8 mm | 9.95 kg | ALL64 | 15 mm | M8×1.25 | 335 mm
AN64 | https://www.oss.nsk.com/products/bearing-accessories/nut/an64.html |  | 320 mm | 400 mm | 42 mm | Tr320x5 | 360 mm | 376 mm | 24 mm | 12 mm | 322.5 mm | 0.8 mm | 13.1 kg | AL64 | 18 mm | M10×1.5 | 345 mm
HNL69 | https://www.oss.nsk.com/products/bearing-accessories/nut/hnl69.html |  | 320 mm | 410 mm | 45 mm | Tr345x5 | 384 mm | 384 mm | 28 mm | 13 mm | 347.5 mm | 1 mm | 11.5 kg
HN70 | https://www.oss.nsk.com/products/bearing-accessories/nut/hn70.html |  | 320 mm | 450 mm | 55 mm | Tr350x5 | 410 mm | 420 mm | 28 mm | 15 mm | 352.5 mm | 1 mm | 25.2 kg
ANL68 | https://www.oss.nsk.com/products/bearing-accessories/nut/anl68.html |  | 340 mm | 400 mm | 45 mm | Tr340x5 | 376 mm | 376 mm | 24 mm | 12 mm | 342.5 mm | 1 mm | 11.7 kg | ALL64 | 15 mm | M8×1.25 | 355 mm
HNL73 | https://www.oss.nsk.com/products/bearing-accessories/nut/hnl73.html |  | 340 mm | 430 mm | 48 mm | Tr365x5 | 404 mm | 404 mm | 28 mm | 13 mm | 367.5 mm | 1 mm | 14.2 kg
AN68 | https://www.oss.nsk.com/products/bearing-accessories/nut/an68.html |  | 340 mm | 440 mm | 55 mm | Tr340x5 | 400 mm | 410 mm | 28 mm | 15 mm | 342.5 mm | 1 mm | 23.1 kg | AL68 | 21 mm | M12×1.75 | 372 mm
HN74 | https://www.oss.nsk.com/products/bearing-accessories/nut/hn74.html |  | 340 mm | 470 mm | 58 mm | Tr370x5 | 430 mm | 440 mm | 28 mm | 15 mm | 372.5 mm | 1 mm | 28.2 kg
ANL72 | https://www.oss.nsk.com/products/bearing-accessories/nut/anl72.html |  | 360 mm | 420 mm | 45 mm | Tr360x5 | 394 mm | 394 mm | 28 mm | 13 mm | 362.5 mm | 1 mm | 12 kg | ALL72 | 15 mm | M8×1.25 | 374 mm
HNL77 | https://www.oss.nsk.com/products/bearing-accessories/nut/hnl77.html |  | 360 mm | 450 mm | 48 mm | Tr385x5 | 422 mm | 422 mm | 28 mm | 14 mm | 387.5 mm | 1 mm | 15 kg
AN72 | https://www.oss.nsk.com/products/bearing-accessories/nut/an72.html |  | 360 mm | 460 mm | 58 mm | Tr360x5 | 420 mm | 430 mm | 28 mm | 15 mm | 362.5 mm | 1 mm | 25.1 kg | AL68 | 21 mm | M12×1.75 | 392 mm
HN80 | https://www.oss.nsk.com/products/bearing-accessories/nut/hn80.html |  | 360 mm | 520 mm | 62 mm | Tr400x5 | 470 mm | 484 mm | 32 mm | 18 mm | 402.5 mm | 1 mm | 40 kg
ANL76 | https://www.oss.nsk.com/products/bearing-accessories/nut/anl76.html |  | 380 mm | 450 mm | 48 mm | Tr380x5 | 422 mm | 422 mm | 28 mm | 14 mm | 382.5 mm | 1 mm | 14.9 kg | ALL76 | 18 mm | M10×1.5 | 398 mm
HNL82 | https://www.oss.nsk.com/products/bearing-accessories/nut/hnl82.html |  | 380 mm | 480 mm | 52 mm | Tr410x5 | 452 mm | 452 mm | 32 mm | 14 mm | 412.5 mm | 1 mm | 19 kg
AN76 | https://www.oss.nsk.com/products/bearing-accessories/nut/an76.html |  | 380 mm | 490 mm | 60 mm | Tr380x5 | 450 mm | 454 mm | 32 mm | 18 mm | 382.5 mm | 1 mm | 31 kg | AL76 | 21 mm | M12×1.75 | 414 mm
HN84 | https://www.oss.nsk.com/products/bearing-accessories/nut/hn84.html |  | 380 mm | 540 mm | 70 mm | Tr420x5 | 490 mm | 504 mm | 32 mm | 18 mm | 422.5 mm | 1 mm | 46.9 kg
ANL80 | https://www.oss.nsk.com/products/bearing-accessories/nut/anl80.html |  | 400 mm | 470 mm | 52 mm | Tr400x5 | 442 mm | 442 mm | 28 mm | 14 mm | 402.5 mm | 1 mm | 16.9 kg | ALL76 | 18 mm | M10×1.5 | 418 mm
HNL86 | https://www.oss.nsk.com/products/bearing-accessories/nut/hnl86.html |  | 400 mm | 500 mm | 52 mm | Tr430x5 | 472 mm | 472 mm | 32 mm | 14 mm | 432.5 mm | 1 mm | 19.8 kg
AN80 | https://www.oss.nsk.com/products/bearing-accessories/nut/an80.html |  | 400 mm | 520 mm | 62 mm | Tr400x5 | 470 mm | 484 mm | 32 mm | 18 mm | 402.5 mm | 1 mm | 37 kg | AL80 | 27 mm | M16×2 | 439 mm
HN88 | https://www.oss.nsk.com/products/bearing-accessories/nut/hn88.html |  | 400 mm | 560 mm | 70 mm | Tr440x5 | 510 mm | 520 mm | 36 mm | 20 mm | 442.5 mm | 1 mm | 48.5 kg
ANL84 | https://www.oss.nsk.com/products/bearing-accessories/nut/anl84.html |  | 420 mm | 490 mm | 52 mm | Tr420x5 | 462 mm | 462 mm | 32 mm | 14 mm | 422.5 mm | 1 mm | 17.4 kg | ALL84 | 18 mm | M10×1.5 | 438 mm
HNL90 | https://www.oss.nsk.com/products/bearing-accessories/nut/hnl90.html |  | 420 mm | 520 mm | 60 mm | Tr450x5 | 490 mm | 490 mm | 32 mm | 15 mm | 452.5 mm | 1 mm | 23.8 kg
AN84 | https://www.oss.nsk.com/products/bearing-accessories/nut/an84.html |  | 420 mm | 540 mm | 70 mm | Tr420x5 | 490 mm | 504 mm | 32 mm | 18 mm | 422.5 mm | 1 mm | 43.5 kg | AL80 | 27 mm | M16×2 | 459 mm
HN92 | https://www.oss.nsk.com/products/bearing-accessories/nut/hn92.html |  | 420 mm | 580 mm | 75 mm | Tr460x5 | 540 mm | 540 mm | 36 mm | 20 mm | 462.5 mm | 1 mm | 55 kg
ANL88 | https://www.oss.nsk.com/products/bearing-accessories/nut/anl88.html |  | 440 mm | 520 mm | 60 mm | Tr440x5 | 490 mm | 490 mm | 32 mm | 15 mm | 442.5 mm | 1 mm | 26.2 kg | ALL88 | 21 mm | M12×1.75 | 462 mm
HNL94 | https://www.oss.nsk.com/products/bearing-accessories/nut/hnl94.html |  | 440 mm | 540 mm | 60 mm | Tr470x5 | 510 mm | 510 mm | 32 mm | 15 mm | 472.5 mm | 1 mm | 25 kg
AN88 | https://www.oss.nsk.com/products/bearing-accessories/nut/an88.html |  | 440 mm | 560 mm | 70 mm | Tr440x5 | 510 mm | 520 mm | 36 mm | 20 mm | 442.5 mm | 1 mm | 45 kg | AL88 | 27 mm | M16×2 | 477 mm
HN96 | https://www.oss.nsk.com/products/bearing-accessories/nut/hn96.html |  | 440 mm | 620 mm | 75 mm | Tr480x5 | 560 mm | 580 mm | 36 mm | 20 mm | 482.5 mm | 1 mm | 67 kg
ANL92 | https://www.oss.nsk.com/products/bearing-accessories/nut/anl92.html |  | 460 mm | 540 mm | 60 mm | Tr460x5 | 510 mm | 510 mm | 32 mm | 15 mm | 462.5 mm | 1 mm | 28 kg | ALL88 | 21 mm | M12×1.75 | 482 mm
HNL98 | https://www.oss.nsk.com/products/bearing-accessories/nut/hnl98.html |  | 460 mm | 580 mm | 60 mm | Tr490x5 | 550 mm | 550 mm | 36 mm | 15 mm | 492.5 mm | 1 mm | 34 kg
AN92 | https://www.oss.nsk.com/products/bearing-accessories/nut/an92.html |  | 460 mm | 580 mm | 75 mm | Tr460x5 | 540 mm | 540 mm | 36 mm | 20 mm | 462.5 mm | 1 mm | 50.5 kg | AL88 | 27 mm | M16×2 | 497 mm
HN102 | https://www.oss.nsk.com/products/bearing-accessories/nut/hn102.html |  | 460 mm | 650 mm | 80 mm | Tr510x6 | 590 mm | 604 mm | 40 mm | 23 mm | 513 mm | 1 mm | 75 kg
ANL96 | https://www.oss.nsk.com/products/bearing-accessories/nut/anl96.html |  | 480 mm | 560 mm | 60 mm | Tr480x5 | 530 mm | 530 mm | 36 mm | 15 mm | 482.5 mm | 1 mm | 29.5 kg | ALL96 | 21 mm | M12×1.75 | 502 mm
HNL104 | https://www.oss.nsk.com/products/bearing-accessories/nut/hnl104.html |  | 480 mm | 600 mm | 68 mm | Tr520x6 | 570 mm | 570 mm | 36 mm | 15 mm | 523 mm | 1 mm | 37 kg
AN96 | https://www.oss.nsk.com/products/bearing-accessories/nut/an96.html |  | 480 mm | 620 mm | 75 mm | Tr480x5 | 560 mm | 580 mm | 36 mm | 20 mm | 482.5 mm | 1 mm | 62 kg | AL96 | 27 mm | M16×2 | 527 mm
HN106 | https://www.oss.nsk.com/products/bearing-accessories/nut/hn106.html |  | 480 mm | 670 mm | 80 mm | Tr530x6 | 610 mm | 624 mm | 40 mm | 23 mm | 533 mm | 1 mm | 78 kg
ANL100 | https://www.oss.nsk.com/products/bearing-accessories/nut/anl100.html |  | 500 mm | 580 mm | 68 mm | Tr500x5 | 550 mm | 550 mm | 36 mm | 15 mm | 502.5 mm | 1 mm | 33.5 kg | ALL96 | 21 mm | M12×1.75 | 522 mm
HNL108 | https://www.oss.nsk.com/products/bearing-accessories/nut/hnl108.html |  | 500 mm | 630 mm | 68 mm | Tr540x6 | 590 mm | 590 mm | 40 mm | 20 mm | 543 mm | 1 mm | 43.5 kg
AN100 | https://www.oss.nsk.com/products/bearing-accessories/nut/an100.html |  | 500 mm | 630 mm | 80 mm | Tr500x5 | 580 mm | 584 mm | 40 mm | 23 mm | 502.5 mm | 1 mm | 63.5 kg | AL100 | 27 mm | M16×2 | 539 mm
HN110 | https://www.oss.nsk.com/products/bearing-accessories/nut/hn110.html |  | 500 mm | 700 mm | 80 mm | Tr550x6 | 640 mm | 654 mm | 40 mm | 23 mm | 553 mm | 1 mm | 92.5 kg