## Sheet1
Part Number Name | Part Number URL | Price | Days to Ship | Minimum order Qty | RoHS | Outer Diameter D (mm) | Width C (mm) | Roller Type | Cam follower stud screw (mm) | Material | Basic Load Rating Dynamic Rating (kN) | Basic Load Rating Static Rating (kN) | Allowable Rotational Speed (rpm) | Sealing Structure | Track Load Capacity (kN)
CFT6 | /vona2/detail/221000092455/?HissuCode=CFT6 | 399,943VND | 13 Day(s) | 1 Piece(s) | - | 16 | 11 | Cylindrical Outer Ring | M6 | Carbon Steel | 3.59 | 3.58 | 25000 | No Seal | 3.43
CFT6M | /vona2/detail/221000092455/?HissuCode=CFT6M | 870,980VND | 45 Day(s) | 1 Piece(s) | - | 16 | 11 | Cylindrical Outer Ring | M6 | Stainless Steel | 3.59 | 3.58 | 25000 | With Seal | 3.43
CFT6MR | /vona2/detail/221000092455/?HissuCode=CFT6MR | 989,308VND | 45 Day(s) | 1 Piece(s) | - | 16 | 11 | Spherical Outer Ring | M6 | Stainless Steel | 3.59 | 3.58 | 25000 | With Seal | 1.08
CFT6MUU | /vona2/detail/221000092455/?HissuCode=CFT6MUU | 1,114,808VND | 85 Day(s) | 1 Piece(s) | - | 16 | 11 | Cylindrical Outer Ring | M6 | Stainless Steel | 3.59 | 3.58 | 25000 | With Seal | 3.43
CFT6MUUR | /vona2/detail/221000092455/?HissuCode=CFT6MUUR | 1,299,273VND | 45 Day(s) | 1 Piece(s) | - | 16 | 11 | Spherical Outer Ring | M6 | Stainless Steel | 3.59 | 3.58 | 25000 | With Seal | 1.08
CFT6UU | /vona2/detail/221000092455/?HissuCode=CFT6UU | 510,703VND | 10 Day(s) | 1 Piece(s) | - | 16 | 11 | Cylindrical Outer Ring | M6 | Carbon Steel | 3.59 | 3.58 | 25000 | With Seal | 3.43
CFT6UUR | /vona2/detail/221000092455/?HissuCode=CFT6UUR | 592,775VND | 6 Day(s) | 1 Piece(s) | - | 16 | 11 | Spherical Outer Ring | M6 | Carbon Steel | 3.59 | 3.58 | 25000 | With Seal | 1.08
CFT8 | /vona2/detail/221000092455/?HissuCode=CFT8 | 399,943VND | 6 Day(s) | 1 Piece(s) | - | 19 | 11 | Cylindrical Outer Ring | M8 | Carbon Steel | 4.17 | 4.65 | 20000 | No Seal | 4.02
CFT8M | /vona2/detail/221000092455/?HissuCode=CFT8M | 872,076VND | 85 Day(s) | 1 Piece(s) | - | 19 | 11 | Cylindrical Outer Ring | M8 | Stainless Steel | 4.17 | 4.65 | 20000 | With Seal | 4.02
CFT8MR | /vona2/detail/221000092455/?HissuCode=CFT8MR | 1,056,940VND | 45 Day(s) | 1 Piece(s) | - | 19 | 11 | Spherical Outer Ring | M8 | Stainless Steel | 4.17 | 4.65 | 20000 | With Seal | 1.37
CFT8MUUR | /vona2/detail/221000092455/?HissuCode=CFT8MUUR | 1,359,335VND | 45 Day(s) | 1 Piece(s) | - | 19 | 11 | Spherical Outer Ring | M8 | Stainless Steel | 4.17 | 4.65 | 20000 | With Seal | 1.37
CFT8UU | /vona2/detail/221000092455/?HissuCode=CFT8UU | 535,405VND | 6 Day(s) | 1 Piece(s) | - | 19 | 11 | Cylindrical Outer Ring | M8 | Carbon Steel | 4.17 | 4.65 | 20000 | With Seal | 4.02
CFT10 | /vona2/detail/221000092455/?HissuCode=CFT10 | 433,450VND | 6 Day(s) | 1 Piece(s) | - | 22 | 12 | Cylindrical Outer Ring | M10 | Carbon Steel | 5.33 | 6.78 | 17000 | No Seal | 4.7
CFT10-1M | /vona2/detail/221000092455/?HissuCode=CFT10-1M | 997,440VND | 45 Day(s) | 1 Piece(s) | - | 26 | 12 | Cylindrical Outer Ring | M10 | Stainless Steel | 5.33 | 6.78 | 17000 | With Seal | 5.49
CFT10-1MR | /vona2/detail/221000092455/?HissuCode=CFT10-1MR | 1,181,905VND | 45 Day(s) | 1 Piece(s) | - | 26 | 12 | Spherical Outer Ring | M10 | Stainless Steel | 5.33 | 6.78 | 17000 | With Seal | 2.06
CFT10-1MUU | /vona2/detail/221000092455/?HissuCode=CFT10-1MUU | 1,241,268VND | 45 Day(s) | 1 Piece(s) | - | 26 | 12 | Cylindrical Outer Ring | M10 | Stainless Steel | 5.33 | 6.78 | 17000 | With Seal | 5.49
CFT10-1MUUR | /vona2/detail/221000092455/?HissuCode=CFT10-1MUUR | 1,484,301VND | 45 Day(s) | 1 Piece(s) | - | 26 | 12 | Spherical Outer Ring | M10 | Stainless Steel | 5.33 | 6.78 | 17000 | With Seal | 2.06
CFT10-1R | /vona2/detail/221000092455/?HissuCode=CFT10-1R | 541,865VND | 6 Day(s) | 1 Piece(s) | - | 26 | 12 | Spherical Outer Ring | M10 | Carbon Steel | 5.33 | 6.78 | 17000 | With Seal | 2.06
CFT10-1UU | /vona2/detail/221000092455/?HissuCode=CFT10-1UU | 570,153VND | 6 Day(s) | 1 Piece(s) | - | 26 | 12 | Cylindrical Outer Ring | M10 | Carbon Steel | 5.33 | 6.78 | 17000 | With Seal | 5.49
CFT10-1UUR | /vona2/detail/221000092455/?HissuCode=CFT10-1UUR | 676,928VND | 6 Day(s) | 1 Piece(s) | - | 26 | 12 | Spherical Outer Ring | M10 | Carbon Steel | 5.33 | 6.78 | 17000 | With Seal | 2.06
CFT10M | /vona2/detail/221000092455/?HissuCode=CFT10M | 936,831VND | 45 Day(s) | 1 Piece(s) | - | 22 | 12 | Cylindrical Outer Ring | M10 | Stainless Steel | 5.33 | 6.78 | 17000 | With Seal | 4.7
CFT10MR | /vona2/detail/221000092455/?HissuCode=CFT10MR | 1,121,296VND | 45 Day(s) | 1 Piece(s) | - | 22 | 12 | Spherical Outer Ring | M10 | Stainless Steel | 5.33 | 6.78 | 17000 | With Seal | 1.67
CFT10MUU | /vona2/detail/221000092455/?HissuCode=CFT10MUU | 1,176,676VND | 85 Day(s) | 1 Piece(s) | - | 22 | 12 | Cylindrical Outer Ring | M10 | Stainless Steel | 5.33 | 6.78 | 17000 | With Seal | 4.7
CFT10MUUR | /vona2/detail/221000092455/?HissuCode=CFT10MUUR | 1,420,106VND | 85 Day(s) | 1 Piece(s) | - | 22 | 12 | Spherical Outer Ring | M10 | Stainless Steel | 5.33 | 6.78 | 17000 | With Seal | 1.67
CFT10R | /vona2/detail/221000092455/?HissuCode=CFT10R | 515,521VND | 6 Day(s) | 1 Piece(s) | - | 22 | 12 | Spherical Outer Ring | M10 | Carbon Steel | 5.33 | 6.78 | 17000 | With Seal | 1.67
CFT10UU | /vona2/detail/221000092455/?HissuCode=CFT10UU | 540,223VND | 10 Day(s) | 1 Piece(s) | - | 22 | 12 | Cylindrical Outer Ring | M10 | Carbon Steel | 5.33 | 6.78 | 17000 | With Seal | 4.7
CFT10UUR | /vona2/detail/221000092455/?HissuCode=CFT10UUR | 650,585VND | 6 Day(s) | 1 Piece(s) | - | 22 | 12 | Spherical Outer Ring | M10 | Carbon Steel | 5.33 | 6.78 | 17000 | With Seal | 1.67
CFT12 | /vona2/detail/221000092455/?HissuCode=CFT12 | 568,198VND | 45 Day(s) | 1 Piece(s) | - | 30 | 14 | Cylindrical Outer Ring | M12 | Carbon Steel | 7.87 | 9.79 | 14000 | No Seal | 7.06
CFT12-1 | /vona2/detail/221000092455/?HissuCode=CFT12-1 | 575,081VND | 8 Day(s) | 1 Piece(s) | - | 32 | 14 | Cylindrical Outer Ring | M12 | Carbon Steel | 7.87 | 9.79 | 14000 | No Seal | 7.45
CFT12-1M | /vona2/detail/221000092455/?HissuCode=CFT12-1M | 1,246,196VND | 45 Day(s) | 1 Piece(s) | - | 32 | 14 | Cylindrical Outer Ring | M12 | Stainless Steel | 7.87 | 9.79 | 14000 | With Seal | 7.45
CFT12-1MR | /vona2/detail/221000092455/?HissuCode=CFT12-1MR | 1,426,678VND | 45 Day(s) | 1 Piece(s) | - | 32 | 14 | Spherical Outer Ring | M12 | Stainless Steel | 7.87 | 9.79 | 14000 | With Seal | 2.74
CFT12-1MUU | /vona2/detail/221000092455/?HissuCode=CFT12-1MUU | 1,552,180VND | 45 Day(s) | 1 Piece(s) | - | 32 | 14 | Cylindrical Outer Ring | M12 | Stainless Steel | 7.87 | 9.79 | 14000 | With Seal | 7.45
CFT12-1MUUR | /vona2/detail/221000092455/?HissuCode=CFT12-1MUUR | 1,854,573VND | 85 Day(s) | 1 Piece(s) | - | 32 | 14 | Spherical Outer Ring | M12 | Stainless Steel | 7.87 | 9.79 | 14000 | With Seal | 2.74
CFT12-1R | /vona2/detail/221000092455/?HissuCode=CFT12-1R | 657,156VND | 6 Day(s) | 1 Piece(s) | - | 32 | 14 | Spherical Outer Ring | M12 | Carbon Steel | 7.87 | 9.79 | 14000 | With Seal | 2.74
CFT12-1UU | /vona2/detail/221000092455/?HissuCode=CFT12-1UU | 710,543VND | 6 Day(s) | 1 Piece(s) | - | 32 | 14 | Cylindrical Outer Ring | M12 | Carbon Steel | 7.87 | 9.79 | 14000 | With Seal | 7.45
CFT12-1UUR | /vona2/detail/221000092455/?HissuCode=CFT12-1UUR | 845,603VND | 6 Day(s) | 1 Piece(s) | - | 32 | 14 | Spherical Outer Ring | M12 | Carbon Steel | 7.87 | 9.79 | 14000 | With Seal | 2.74
CFT12M | /vona2/detail/221000092455/?HissuCode=CFT12M | 1,245,103VND | 45 Day(s) | 1 Piece(s) | - | 30 | 14 | Cylindrical Outer Ring | M12 | Stainless Steel | 7.87 | 9.79 | 14000 | With Seal | 7.06
CFT12MR | /vona2/detail/221000092455/?HissuCode=CFT12MR | 1,366,618VND | 45 Day(s) | 1 Piece(s) | - | 30 | 14 | Spherical Outer Ring | M12 | Stainless Steel | 7.87 | 9.79 | 14000 | With Seal | 2.45
CFT12MUU | /vona2/detail/221000092455/?HissuCode=CFT12MUU | 1,488,133VND | 45 Day(s) | 1 Piece(s) | - | 30 | 14 | Cylindrical Outer Ring | M12 | Stainless Steel | 7.87 | 9.79 | 14000 | With Seal | 7.06
CFT12MUUR | /vona2/detail/221000092455/?HissuCode=CFT12MUUR | 1,731,963VND | 85 Day(s) | 1 Piece(s) | - | 30 | 14 | Spherical Outer Ring | M12 | Stainless Steel | 7.87 | 9.79 | 14000 | With Seal | 2.45
CFT12R | /vona2/detail/221000092455/?HissuCode=CFT12R | 627,773VND | 6 Day(s) | 1 Piece(s) | - | 30 | 14 | Spherical Outer Ring | M12 | Carbon Steel | 7.87 | 9.79 | 14000 | With Seal | 2.45
CFT12UU | /vona2/detail/221000092455/?HissuCode=CFT12UU | 679,886VND | 6 Day(s) | 1 Piece(s) | - | 30 | 14 | Cylindrical Outer Ring | M12 | Carbon Steel | 7.87 | 9.79 | 14000 | With Seal | 7.06
CFT12UUR | /vona2/detail/221000092455/?HissuCode=CFT12UUR | 791,520VND | 6 Day(s) | 1 Piece(s) | - | 30 | 14 | Spherical Outer Ring | M12 | Carbon Steel | 7.87 | 9.79 | 14000 | With Seal | 2.45
CFT16 | /vona2/detail/221000092455/?HissuCode=CFT16 | 664,275VND | 6 Day(s) | 1 Piece(s) | - | 35 | 18 | Cylindrical Outer Ring | M16 | Carbon Steel | 12 | 18.3 | 10000 | No Seal | 11.2
CFT16M | /vona2/detail/221000092455/?HissuCode=CFT16M | 1,714,281VND | 45 Day(s) | 1 Piece(s) | - | 35 | 18 | Cylindrical Outer Ring | M16 | Stainless Steel | 12 | 18.3 | 10000 | With Seal | 11.2
CFT16MR | /vona2/detail/221000092455/?HissuCode=CFT16MR | 2,009,505VND | 45 Day(s) | 1 Piece(s) | - | 35 | 18 | Spherical Outer Ring | M16 | Stainless Steel | 12 | 18.3 | 10000 | With Seal | 3.14
CFT16MUU | /vona2/detail/221000092455/?HissuCode=CFT16MUU | 2,153,331VND | 45 Day(s) | 1 Piece(s) | - | 35 | 18 | Cylindrical Outer Ring | M16 | Stainless Steel | 12 | 18.3 | 10000 | With Seal | 11.2
CFT16MUUR | /vona2/detail/221000092455/?HissuCode=CFT16MUUR | 2,592,381VND | 45 Day(s) | 1 Piece(s) | - | 35 | 18 | Spherical Outer Ring | M16 | Stainless Steel | 12 | 18.3 | 10000 | With Seal | 3.14
CFT16R | /vona2/detail/221000092455/?HissuCode=CFT16R | 752,540VND | 13 Day(s) | 1 Piece(s) | - | 35 | 18 | Spherical Outer Ring | M16 | Carbon Steel | 12 | 18.3 | 10000 | With Seal | 3.14
CFT16UU | /vona2/detail/221000092455/?HissuCode=CFT16UU | 818,648VND | 13 Day(s) | 1 Piece(s) | - | 35 | 18 | Cylindrical Outer Ring | M16 | Carbon Steel | 12 | 18.3 | 10000 | With Seal | 11.2
CFT16UUR | /vona2/detail/221000092455/?HissuCode=CFT16UUR | 963,885VND | 45 Day(s) | 1 Piece(s) | - | 35 | 18 | Spherical Outer Ring | M16 | Carbon Steel | 12 | 18.3 | 10000 | With Seal | 3.14
CFT18 | /vona2/detail/221000092455/?HissuCode=CFT18 | 746,750VND | 45 Day(s) | 1 Piece(s) | - | 40 | 20 | Cylindrical Outer Ring | M18 | Carbon Steel | 14.7 | 25.2 | 8500 | No Seal | 14.4
CFT18M | /vona2/detail/221000092455/?HissuCode=CFT18M | 2,018,268VND | 45 Day(s) | 1 Piece(s) | - | 40 | 20 | Cylindrical Outer Ring | M18 | Stainless Steel | 14.7 | 25.2 | 8500 | With Seal | 14.4
CFT18MR | /vona2/detail/221000092455/?HissuCode=CFT18MR | 2,383,215VND | 45 Day(s) | 1 Piece(s) | - | 40 | 20 | Spherical Outer Ring | M18 | Stainless Steel | 14.7 | 25.2 | 8500 | With Seal | 3.72
CFT18MUU | /vona2/detail/221000092455/?HissuCode=CFT18MUU | 2,527,436VND | 85 Day(s) | 1 Piece(s) | - | 40 | 20 | Cylindrical Outer Ring | M18 | Stainless Steel | 14.7 | 25.2 | 8500 | With Seal | 14.4
CFT18MUUR | /vona2/detail/221000092455/?HissuCode=CFT18MUUR | 3,113,901VND | 85 Day(s) | 1 Piece(s) | - | 40 | 20 | Spherical Outer Ring | M18 | Stainless Steel | 14.7 | 25.2 | 8500 | With Seal | 3.72
CFT18R | /vona2/detail/221000092455/?HissuCode=CFT18R | 915,271VND | 6 Day(s) | 1 Piece(s) | - | 40 | 20 | Spherical Outer Ring | M18 | Carbon Steel | 14.7 | 25.2 | 8500 | With Seal | 3.72
CFT18UU | /vona2/detail/221000092455/?HissuCode=CFT18UU | 940,988VND | 6 Day(s) | 1 Piece(s) | - | 40 | 20 | Cylindrical Outer Ring | M18 | Carbon Steel | 14.7 | 25.2 | 8500 | With Seal | 14.4
CFT18UUR | /vona2/detail/221000092455/?HissuCode=CFT18UUR | 1,158,521VND | 10 Day(s) | 1 Piece(s) | - | 40 | 20 | Spherical Outer Ring | M18 | Carbon Steel | 14.7 | 25.2 | 8500 | With Seal | 3.72
CFT20 | /vona2/detail/221000092455/?HissuCode=CFT20 | 998,360VND | 6 Day(s) | 1 Piece(s) | - | 52 | 24 | Cylindrical Outer Ring | M20 | Carbon Steel | 20.7 | 34.8 | 7000 | No Seal | 23.2
CFT20-1 | /vona2/detail/221000092455/?HissuCode=CFT20-1 | 963,885VND | 45 Day(s) | 1 Piece(s) | - | 47 | 24 | Cylindrical Outer Ring | M20 | Carbon Steel | 20.7 | 34.8 | 7000 | No Seal | 21
CFT20-1M | /vona2/detail/221000092455/?HissuCode=CFT20-1M | 2,615,933VND | 45 Day(s) | 1 Piece(s) | - | 47 | 24 | Cylindrical Outer Ring | M20 | Stainless Steel | 20.7 | 34.8 | 7000 | With Seal | 21
CFT20-1MR | /vona2/detail/221000092455/?HissuCode=CFT20-1MR | 3,054,983VND | 45 Day(s) | 1 Piece(s) | - | 47 | 24 | Spherical Outer Ring | M20 | Stainless Steel | 20.7 | 34.8 | 7000 | With Seal | 7.15
CFT20-1MUU | /vona2/detail/221000092455/?HissuCode=CFT20-1MUU | 3,272,516VND | 45 Day(s) | 1 Piece(s) | - | 47 | 24 | Cylindrical Outer Ring | M20 | Stainless Steel | 20.7 | 34.8 | 7000 | With Seal | 21
CFT20-1MUUR | /vona2/detail/221000092455/?HissuCode=CFT20-1MUUR | 3,929,898VND | 45 Day(s) | 1 Piece(s) | - | 47 | 24 | Spherical Outer Ring | M20 | Stainless Steel | 20.7 | 34.8 | 7000 | With Seal | 7.15
CFT20-1R | /vona2/detail/221000092455/?HissuCode=CFT20-1R | 1,133,820VND | 6 Day(s) | 1 Piece(s) | - | 47 | 24 | Spherical Outer Ring | M20 | Carbon Steel | 20.7 | 34.8 | 7000 | With Seal | 7.15
CFT20-1UU | /vona2/detail/221000092455/?HissuCode=CFT20-1UU | 1,205,723VND | 11 Day(s) | 1 Piece(s) | - | 47 | 24 | Cylindrical Outer Ring | M20 | Carbon Steel | 20.7 | 34.8 | 7000 | With Seal | 21
CFT20-1UUR | /vona2/detail/221000092455/?HissuCode=CFT20-1UUR | 1,457,731VND | 6 Day(s) | 1 Piece(s) | - | 47 | 24 | Spherical Outer Ring | M20 | Carbon Steel | 20.7 | 34.8 | 7000 | With Seal | 7.15
CFT20M | /vona2/detail/221000092455/?HissuCode=CFT20M | 2,697,853VND | 45 Day(s) | 1 Piece(s) | - | 52 | 24 | Cylindrical Outer Ring | M20 | Stainless Steel | 20.7 | 34.8 | 7000 | With Seal | 23.2
CFT20MR | /vona2/detail/221000092455/?HissuCode=CFT20MR | 3,207,025VND | 45 Day(s) | 1 Piece(s) | - | 52 | 24 | Spherical Outer Ring | M20 | Stainless Steel | 20.7 | 34.8 | 7000 | With Seal | 8.23
CFT20MUU | /vona2/detail/221000092455/?HissuCode=CFT20MUU | 3,328,940VND | 85 Day(s) | 1 Piece(s) | - | 52 | 24 | Cylindrical Outer Ring | M20 | Stainless Steel | 20.7 | 34.8 | 7000 | With Seal | 23.2
CFT20MUUR | /vona2/detail/221000092455/?HissuCode=CFT20MUUR | 4,085,523VND | 45 Day(s) | 1 Piece(s) | - | 52 | 24 | Spherical Outer Ring | M20 | Stainless Steel | 20.7 | 34.8 | 7000 | With Seal | 8.23
CFT20R | /vona2/detail/221000092455/?HissuCode=CFT20R | 1,186,808VND | 6 Day(s) | 1 Piece(s) | - | 52 | 24 | Spherical Outer Ring | M20 | Carbon Steel | 20.7 | 34.8 | 7000 | With Seal | 8.23
CFT20UU | /vona2/detail/221000092455/?HissuCode=CFT20UU | 1,112,891VND | 13 Day(s) | 1 Piece(s) | 10 | 52 | 24 | Cylindrical Outer Ring | M20 | Carbon Steel | 20.7 | 34.8 | 7000 | With Seal | 23.2
CFT20UUR | /vona2/detail/221000092455/?HissuCode=CFT20UUR | 1,511,116VND | 6 Day(s) | 1 Piece(s) | - | 52 | 24 | Spherical Outer Ring | M20 | Carbon Steel | 20.7 | 34.8 | 7000 | With Seal | 8.23
CFT24 | /vona2/detail/221000092455/?HissuCode=CFT24 | 1,511,116VND | 6 Day(s) | 1 Piece(s) | - | 62 | 29 | Cylindrical Outer Ring | M24 | Carbon Steel | 30.6 | 53.2 | 6500 | No Seal | 34.2
CFT24-1 | /vona2/detail/221000092455/?HissuCode=CFT24-1 | 1,699,675VND | 6 Day(s) | 1 Piece(s) | - | 72 | 29 | Cylindrical Outer Ring | M24 | Carbon Steel | 30.6 | 53.2 | 6500 | No Seal | 39.8
CFT24-1M | /vona2/detail/221000092455/?HissuCode=CFT24-1M | 4,672,763VND | 45 Day(s) | 1 Piece(s) | - | 72 | 29 | Cylindrical Outer Ring | M24 | Stainless Steel | 30.6 | 53.2 | 6500 | With Seal | 39.8
CFT24-1MR | /vona2/detail/221000092455/?HissuCode=CFT24-1MR | 5,473,571VND | 45 Day(s) | 1 Piece(s) | - | 72 | 29 | Spherical Outer Ring | M24 | Stainless Steel | 30.6 | 53.2 | 6500 | With Seal | 12.9
CFT24-1MUU | /vona2/detail/221000092455/?HissuCode=CFT24-1MUU | 4,964,403VND | 45 Day(s) | 1 Piece(s) | - | 72 | 29 | Cylindrical Outer Ring | M24 | Stainless Steel | 30.6 | 53.2 | 6500 | With Seal | 39.8
CFT24-1MUUR | /vona2/detail/221000092455/?HissuCode=CFT24-1MUUR | 7,081,966VND | 45 Day(s) | 1 Piece(s) | - | 72 | 29 | Spherical Outer Ring | M24 | Stainless Steel | 30.6 | 53.2 | 6500 | With Seal | 12.9
CFT24-1UU | /vona2/detail/221000092455/?HissuCode=CFT24-1UU | 1,810,036VND | 6 Day(s) | 1 Piece(s) | - | 72 | 29 | Cylindrical Outer Ring | M24 | Carbon Steel | 30.6 | 53.2 | 6500 | With Seal | 39.8
CFT24M | /vona2/detail/221000092455/?HissuCode=CFT24M | 4,124,408VND | 45 Day(s) | 1 Piece(s) | - | 62 | 29 | Cylindrical Outer Ring | M24 | Stainless Steel | 30.6 | 53.2 | 6500 | With Seal | 34.2
CFT24MR | /vona2/detail/221000092455/?HissuCode=CFT24MR | 4,855,098VND | 45 Day(s) | 1 Piece(s) | - | 62 | 29 | Spherical Outer Ring | M24 | Stainless Steel | 30.6 | 53.2 | 6500 | With Seal | 10.5
CFT24MUU | /vona2/detail/221000092455/?HissuCode=CFT24MUU | 4,415,650VND | 45 Day(s) | 1 Piece(s) | - | 62 | 29 | Cylindrical Outer Ring | M24 | Stainless Steel | 30.6 | 53.2 | 6500 | With Seal | 34.2
CFT24MUUR | /vona2/detail/221000092455/?HissuCode=CFT24MUUR | 6,316,076VND | 45 Day(s) | 1 Piece(s) | - | 62 | 29 | Spherical Outer Ring | M24 | Stainless Steel | 30.6 | 53.2 | 6500 | With Seal | 10.5
CFT24R | /vona2/detail/221000092455/?HissuCode=CFT24R | 1,781,640VND | 6 Day(s) | 1 Piece(s) | - | 62 | 29 | Spherical Outer Ring | M24 | Carbon Steel | 30.6 | 53.2 | 6500 | With Seal | 10.5
CFT24UU | /vona2/detail/221000092455/?HissuCode=CFT24UU | 1,611,703VND | 13 Day(s) | 1 Piece(s) | - | 62 | 29 | Cylindrical Outer Ring | M24 | Carbon Steel | 30.6 | 53.2 | 6500 | With Seal | 34.2
CFT24UUR | /vona2/detail/221000092455/?HissuCode=CFT24UUR | 2,322,683VND | 6 Day(s) | 1 Piece(s) | - | 62 | 29 | Spherical Outer Ring | M24 | Carbon Steel | 30.6 | 53.2 | 6500 | With Seal | 10.5
CFT30-1 | /vona2/detail/221000092455/?HissuCode=CFT30-1 | 2,404,976VND | 6 Day(s) | 1 Piece(s) | - | 85 | 35 | Cylindrical Outer Ring | M30 | Carbon Steel | 45.4 | 87.6 | 5000 | No Seal | 56
CFT30-1M | /vona2/detail/221000092455/?HissuCode=CFT30-1M | 6,666,691VND | 45 Day(s) | 1 Piece(s) | - | 85 | 35 | Cylindrical Outer Ring | M30 | Stainless Steel | 45.4 | 87.6 | 5000 | With Seal | 56
CFT30-1MR | /vona2/detail/221000092455/?HissuCode=CFT30-1MR | 7,836,430VND | 45 Day(s) | 1 Piece(s) | - | 85 | 35 | Spherical Outer Ring | M30 | Stainless Steel | 45.4 | 87.6 | 5000 | With Seal | 16.1
CFT30-1MUU | /vona2/detail/221000092455/?HissuCode=CFT30-1MUU | 8,422,895VND | 45 Day(s) | 1 Piece(s) | - | 85 | 35 | Cylindrical Outer Ring | M30 | Stainless Steel | 45.4 | 87.6 | 5000 | With Seal | 56
CFT30-1MUUR | /vona2/detail/221000092455/?HissuCode=CFT30-1MUUR | 10,101,806VND | 45 Day(s) | 1 Piece(s) | - | 85 | 35 | Spherical Outer Ring | M30 | Stainless Steel | 45.4 | 87.6 | 5000 | With Seal | 16.1
CFT30-1R | /vona2/detail/221000092455/?HissuCode=CFT30-1R | 2,770,216VND | 45 Day(s) | 1 Piece(s) | - | 85 | 35 | Spherical Outer Ring | M30 | Carbon Steel | 45.4 | 87.6 | 5000 | With Seal | 16.1
CFT30-1UU | /vona2/detail/221000092455/?HissuCode=CFT30-1UU | 3,052,793VND | 6 Day(s) | 1 Piece(s) | - | 85 | 35 | Cylindrical Outer Ring | M30 | Carbon Steel | 45.4 | 87.6 | 5000 | With Seal | 56
CFT30-1UUR | /vona2/detail/221000092455/?HissuCode=CFT30-1UUR | 3,675,911VND | 6 Day(s) | 1 Piece(s) | - | 85 | 35 | Spherical Outer Ring | M30 | Carbon Steel | 45.4 | 87.6 | 5000 | With Seal | 16.1
CFT30-2 | /vona2/detail/221000092455/?HissuCode=CFT30-2 | 2,593,423VND | 6 Day(s) | 1 Piece(s) | - | 90 | 35 | Cylindrical Outer Ring | M30 | Carbon Steel | 45.4 | 87.6 | 5000 | No Seal | 59.3
CFT30-2M | /vona2/detail/221000092455/?HissuCode=CFT30-2M | 7,200,260VND | 45 Day(s) | 1 Piece(s) | - | 90 | 35 | Cylindrical Outer Ring | M30 | Stainless Steel | 45.4 | 87.6 | 5000 | With Seal | 59.3
CFT30-2MUU | /vona2/detail/221000092455/?HissuCode=CFT30-2MUU | 9,244,515VND | 45 Day(s) | 1 Piece(s) | - | 90 | 35 | Cylindrical Outer Ring | M30 | Stainless Steel | 45.4 | 87.6 | 5000 | With Seal | 59.3
CFT30-2MUUR | /vona2/detail/221000092455/?HissuCode=CFT30-2MUUR | 10,852,908VND | 45 Day(s) | 1 Piece(s) | - | 90 | 35 | Spherical Outer Ring | M30 | Stainless Steel | 45.4 | 87.6 | 5000 | With Seal | 17.3
CFT30-2UU | /vona2/detail/221000092455/?HissuCode=CFT30-2UU | 3,351,605VND | 6 Day(s) | 1 Piece(s) | - | 90 | 35 | Cylindrical Outer Ring | M30 | Carbon Steel | 45.4 | 87.6 | 5000 | With Seal | 59.3
CFT30-2UUR | /vona2/detail/221000092455/?HissuCode=CFT30-2UUR | 3,946,433VND | 6 Day(s) | 1 Piece(s) | - | 90 | 35 | Spherical Outer Ring | M30 | Carbon Steel | 45.4 | 87.6 | 5000 | With Seal | 17.3
CFT30MUU | /vona2/detail/221000092455/?HissuCode=CFT30MUU | 7,309,733VND | 85 Day(s) | 1 Piece(s) | - | 80 | 35 | Cylindrical Outer Ring | M30 | Stainless Steel | 45.4 | 87.6 | 5000 | With Seal | 52.6
CFT30MUUR | /vona2/detail/221000092455/?HissuCode=CFT30MUUR | 8,331,663VND | 45 Day(s) | 1 Piece(s) | - | 80 | 35 | Spherical Outer Ring | M30 | Stainless Steel | 45.4 | 87.6 | 5000 | With Seal | 14.9
CFT30R | /vona2/detail/221000092455/?HissuCode=CFT30R | 2,457,855VND | 6 Day(s) | 1 Piece(s) | - | 80 | 35 | Spherical Outer Ring | M30 | Carbon Steel | 45.4 | 87.6 | 5000 | With Seal | 14.9
CFT30UU | /vona2/detail/221000092455/?HissuCode=CFT30UU | 2,640,915VND | 13 Day(s) | 1 Piece(s) | - | 80 | 35 | Cylindrical Outer Ring | M30 | Carbon Steel | 45.4 | 87.6 | 5000 | With Seal | 52.6
CFT30UUR | /vona2/detail/221000092455/?HissuCode=CFT30UUR | 3,027,985VND | 6 Day(s) | 1 Piece(s) | - | 80 | 35 | Spherical Outer Ring | M30 | Carbon Steel | 45.4 | 87.6 | 5000 | With Seal | 14.9